## Gradient transfer
System A |  |  | System B |  |  | System C
Column |  |  | Column |  |  | Column
Length, mm | 150 |  | Length, mm | 150 |  | Length, mm | 150
ID, mm | 2.1 |  | ID, mm | 2.1 |  | ID, mm | 2.1
dp, mm | 1.6 |  | dp, mm | 1.6 |  | dp, mm | 1.6
VM, ml* | 0.525 | 0.31172 | VM, ml* | 0.48 | 0.31172 | VM, ml* | 0.48
Dwell volume |  | 0.525 | Dwell volume |  |  | Dwell volume
VD, ml | 0.18 |  | VD, ml | 0.18 |  | VD, ml | 0.18
Injection volume |  |  | Injection volume |  |  | Injection volume
Vi, ul | 5 |  | Vi, ul | 5 |  | Vi, ul | 5
Mobile phase |  |  | Mobile phase |  |  | Mobile phase
Flow-rate, ml/min | 0.35 |  | Flow-rate, ml/min | 0.35 |  | Flow-rate, ml/min | 2
Pressure |  |  | Pressure |  |  | Pressure
Pressure, MPa | 5.4 |  | Pressure, MPa | 5.4 |  | Pressure, MPa | 30.8571
Equilibrium time, min | 14.844 |  | Equilibrium time, min | 14.844 |  | Equilibrium time, min | 2.5977
Time, min | B, % |  | Time, min | B, % |  | Time, min | B, %
0 | 5 |  | 0 | 5 |  | 0 | 5
5 | 5 |  | 4.5714 | 5 |  | 0.8 | 5
15 | 95 | 25.7143 | 13.7143 | 95 | 28.125 | 2.4 | 95
20 | 95 |  | 18.2857 | 95 |  | 3.2 | 95
21 | 5 |  | 19.2 | 5 |  | 3.36 | 5
30 | 5 |  | 27.4286 | 5 |  | 4.8 | 5
Run time, min | 20 |  | Run time, min | 18.2857 |  | Run time, min | 3.2
| System A |  |  | System B |  |  | System B
VM/VG | 0.075 |  |  | 0.075 |  |  | 0.075
Analysis time, min | 34.844 |  |  | 33.1297 |  |  | 5.7977
Analysis/hour | 1.722 |  |  | 1.8111 |  |  | 10.3489
ml/Analysis | 7 |  |  | 6.4 |  |  | 6.4
* - 60% of colume volume as a first approximation