## List1
Document Name: LenkaGabka.sds
Plate Type: Standard Curve
User: sevcikova
Document Information
Operator: 7500RTPCR
Run Date: Tuesday | November 23 | 2010 09:30:22
Last Modified: Tuesday | November 23 | 2010 13:25:46
Instrument Type: Applied Biosystems 7500 Real-Time PCR System
Comments:
SDS v1.3.1
Thermal Cycler Profile
Stage | Repetitions | Temperature | Time | Ramp Rate | Auto Increment
1 | 1 | 50.0 °C | 2:00 | 100
2 | 1 | 95.0 °C | 10:00 | 100
3 | 40 | 95.0 °C | 0:15 | 100
|  | 60.0 °C | 1:00 | 100
Standard 7500 Mode
Data Collection : Stage 3 Step 2
PCR Volume: 25 µL
Well | Sample Name | Detector | Task | Ct | StdDev Ct | Qty | Mean Qty | StdDev Qty | Filtered | Tm | User Defined #1 | User Defined #2 | User Defined #3
A1 | NTC L | GAPDH | Unknown | Undetermined
A1 | NTC L | cycD1 | Unknown | Undetermined
A2 | NTC | GAPDH | Unknown | Undetermined
A2 | NTC | cycD1 | Unknown | Undetermined
A3 | NTC | GAPDH | Unknown | Undetermined
A3 | NTC | cycD1 | Unknown | Undetermined
A4 | no RT | GAPDH | Unknown | Undetermined
A4 | no RT | cycD1 | Unknown | Undetermined
A5 | no RT | GAPDH | Unknown | Undetermined
A5 | no RT | cycD1 | Unknown | Undetermined
A6 | no RT | GAPDH | Unknown | Undetermined
A6 | no RT | cycD1 | Unknown | Undetermined
A7 | undil | GAPDH | Unknown | 18.9328 | 0.707
A7 | undil | cycD1 | Unknown | 30.4351 | 0.52
A8 | undil | GAPDH | Unknown | 18.8858 | 0.707
A8 | undil | cycD1 | Unknown | 30.213 | 0.52
A9 | undil | GAPDH | Unknown | 18.9542 | 0.707
A9 | undil | cycD1 | Unknown | 30.204 | 0.52
A10 | 10x | GAPDH | Unknown | 22.3117 | 0.319
A10 | 10x | cycD1 | Unknown | 33.5172 | 0.756
A11 | 10x | GAPDH | Unknown | 22.4113 | 0.319
A11 | 10x | cycD1 | Unknown | 33.6619 | 0.756
A12 | 10x | GAPDH | Unknown | 22.319 | 0.319
A12 | 10x | cycD1 | Unknown | 33.9236 | 0.756
B1 | 100x | GAPDH | Unknown | 25.1238 | 0.79
B1 | 100x | cycD1 | Unknown | 36.8315 | 1.93
B2 | 100x | GAPDH | Unknown | 25.9883 | 0.79
B2 | 100x | cycD1 | Unknown | 38.4694 | 1.93
B3 | 100x | GAPDH | Unknown | 26.2075 | 0.79
B3 | 100x | cycD1 | Unknown | 37.1088 | 1.93
B4 | 1000x | GAPDH | Unknown | 32.3466 | 2.73
B4 | 1000x | cycD1 | Unknown | Undetermined | 0.462
B5 | 1000x | GAPDH | Unknown | 32.0712 | 2.73
B5 | 1000x | cycD1 | Unknown | Undetermined | 0.462
B6 | 1000x | GAPDH | Unknown | 32.2291 | 2.73
B6 | 1000x | cycD1 | Unknown | Undetermined | 0.462
B7 | 10000x | GAPDH | Unknown | 35.9315 | 0.372
B7 | 10000x | cycD1 | Unknown | Undetermined
B8 | 10000x | GAPDH | Unknown | 36.2911 | 0.372
B8 | 10000x | cycD1 | Unknown | Undetermined
B9 | 10000x | GAPDH | Unknown | 35.5471 | 0.372
B9 | 10000x | cycD1 | Unknown | Undetermined
B10 | 100 000x | GAPDH | Unknown | 38.5827 | 3.04
B10 | 100 000x | cycD1 | Unknown | Undetermined
B11 | 100 000x | GAPDH | Unknown | Undetermined | 3.04
B11 | 100 000x | cycD1 | Unknown | Undetermined
B12 | 100 000x | GAPDH | Unknown | 39.8272 | 3.04
B12 | 100 000x | cycD1 | Unknown | Undetermined
C1 | NTC G | GAPDH | Unknown | Undetermined
C1 | NTC G | cycD1 | Unknown | Undetermined
C2 | NTC G | GAPDH | Unknown | Undetermined
C2 | NTC G | cycD1 | Unknown | Undetermined
C3 | NTC G | GAPDH | Unknown | Undetermined
C3 | NTC G | cycD1 | Unknown | Undetermined
C4 | noRT | GAPDH | Unknown | Undetermined
C4 | noRT | cycD1 | Unknown | Undetermined
C5 | noRT | GAPDH | Unknown | Undetermined
C5 | noRT | cycD1 | Unknown | Undetermined
C6 | noRT | GAPDH | Unknown | Undetermined
C6 | noRT | cycD1 | Unknown | Undetermined
C7 | undil | GAPDH | Unknown | 20.2365 | 0.707
C7 | undil | cycD1 | Unknown | 29.4299 | 0.52
C8 | undil | GAPDH | Unknown | 20.2172 | 0.707
C8 | undil | cycD1 | Unknown | 29.2361 | 0.52
C9 | undil | GAPDH | Unknown | 20.1892 | 0.707
C9 | undil | cycD1 | Unknown | 29.4002 | 0.52
C10 | 10x | GAPDH | Unknown | 23 | 0.319
C10 | 10x | cycD1 | Unknown | 32.2271 | 0.756
C11 | 10x | GAPDH | Unknown | 22.775 | 0.319
C11 | 10x | cycD1 | Unknown | 32.2071 | 0.756
C12 | 10x | GAPDH | Unknown | 22.9544 | 0.319
C12 | 10x | cycD1 | Unknown | 32.7141 | 0.756
D1 | 100x | GAPDH | Unknown | 24.2544 | 0.79
D1 | 100x | cycD1 | Unknown | 34.0914 | 1.93
D2 | 100x | GAPDH | Unknown | 24.8546 | 0.79
D2 | 100x | cycD1 | Unknown | 34.2173 | 1.93
D3 | 100x | GAPDH | Unknown | 24.5075 | 0.79
D3 | 100x | cycD1 | Unknown | 34.0017 | 1.93
D4 | 1000x | GAPDH | Unknown | 27.3028 | 2.73
D4 | 1000x | cycD1 | Unknown | 35.1057 | 0.462
D5 | 1000x | GAPDH | Unknown | 27.1917 | 2.73
D5 | 1000x | cycD1 | Unknown | 36 | 0.462
D6 | 1000x | GAPDH | Unknown | 27.2313 | 2.73
D6 | 1000x | cycD1 | Unknown | 35.3542 | 0.462
D7 | 10 000x | GAPDH | Unknown | 30.6562 | 0.0184
D7 | 10 000x | cycD1 | Unknown | Undetermined | 0.339
D8 | 10 000x | GAPDH | Unknown | 30.6408 | 0.0184
D8 | 10 000x | cycD1 | Unknown | 37.815 | 0.339
D9 | 10 000x | GAPDH | Unknown | 30.6775 | 0.0184
D9 | 10 000x | cycD1 | Unknown | 38.2941 | 0.339
D10 | 100 000x | GAPDH | Unknown | 33.7523 | 3.04
D10 | 100 000x | cycD1 | Unknown | Undetermined
D11 | 100 000x | GAPDH | Unknown | 33.879 | 3.04
D11 | 100 000x | cycD1 | Unknown | Undetermined
D12 | 100 000x | GAPDH | Unknown | 33.5282 | 3.04
D12 | 100 000x | cycD1 | Unknown | Undetermined