## List1
Document Name: Lenka_Gabka 24.11.dopo.sds
Plate Type: Absolute Quantification
User: 7500RTPCR
Document Information
Operator: zdenek
Run Date: Wednesday | November 24 | 2010 15:53:31
Last Modified: Wednesday | November 24 | 2010 17:13:47
Instrument Type: Applied Biosystems 7500 Real-Time PCR System
Comments:
SDS v1.3.1
Thermal Cycler Profile
Stage | Repetitions | Temperature | Time | Ramp Rate | Auto Increment
1 | 1 | 50.0 °C | 2:00 | 100
2 | 1 | 95.0 °C | 10:00 | 100
3 | 40 | 95.0 °C | 0:15 | 100
|  | 60.0 °C | 1:00 | 100
Standard 7500 Mode
Data Collection : Stage 3 Step 1
PCR Volume: 25 µL
Well | Sample Name | Detector | Task | Ct | StdDev Ct | Qty | Mean Qty | StdDev Qty | Filtered | Tm
A1 | NTC L | GAPDH | Unknown | Undetermined
|  | cycD1 | Unknown | Undetermined
A2 | NTC | GAPDH | Unknown | Undetermined
|  | cycD1 | Unknown | Undetermined
A3 | NTC | GAPDH | Unknown | Undetermined
|  | cycD1 | Unknown | Undetermined
A4 | NO RT | GAPDH | Unknown | Undetermined
|  | cycD1 | Unknown | Undetermined
A5 | NO RT | GAPDH | Unknown | Undetermined
|  | cycD1 | Unknown | Undetermined
A6 | NO RT | GAPDH | Unknown | Undetermined
|  | cycD1 | Unknown | Undetermined
A7 | cDNA | GAPDH | Unknown | 19.6 | 0.875
|  | cycD1 | Unknown | 31 | 0.441
A8 | cDNA | GAPDH | Unknown | 19.61 | 0.875
|  | cycD1 | Unknown | 30.99 | 0.441
A9 | cDNA | GAPDH | Unknown | 20.07 | 0.875
|  | cycD1 | Unknown | 31.35 | 0.441
A10 | EtOH 0,5 | GAPDH | Unknown | 31.51 | 5.307
|  | cycD1 | Unknown | Undetermined
A11 | EtOH 0,5 | GAPDH | Unknown | 24 | 5.307
|  | cycD1 | Unknown | Undetermined
A12 | pouze MM | GAPDH | Unknown | Undetermined
|  | cycD1 | Unknown | Undetermined
B1 | pouze MM | GAPDH | Unknown | Undetermined
|  | cycD1 | Unknown | Undetermined
B2 | pouze MM | GAPDH | Unknown | Undetermined
|  | cycD1 | Unknown | Undetermined
B3 | pouze MM | GAPDH | Unknown | Undetermined
|  | cycD1 | Unknown | Undetermined
C1 | NTC G | GAPDH | Unknown | Undetermined
|  | cycD1 | Unknown | Undetermined
C2 | NTC | GAPDH | Unknown | Undetermined
|  | cycD1 | Unknown | Undetermined
C3 | NTC | GAPDH | Unknown | Undetermined
|  | cycD1 | Unknown | Undetermined
C4 | NO RT | GAPDH | Unknown | Undetermined
|  | cycD1 | Unknown | Undetermined
C5 | NO RT | GAPDH | Unknown | Undetermined
|  | cycD1 | Unknown | Undetermined
C6 | NO RT | GAPDH | Unknown | Undetermined
|  | cycD1 | Unknown | Undetermined
C7 | cDNA | GAPDH | Unknown | 21.16 | 0.875
|  | cycD1 | Unknown | 30.29 | 0.441
C8 | cDNA | GAPDH | Unknown | 21.34 | 0.875
|  | cycD1 | Unknown | 30.35 | 0.441
C9 | cDNA | GAPDH | Unknown | 21.44 | 0.875
|  | cycD1 | Unknown | 30.39 | 0.441
C10 | pouze MM | GAPDH | Unknown | Undetermined
|  | cycD1 | Unknown | Undetermined
C11 | pouze MM | GAPDH | Unknown | Undetermined
|  | cycD1 | Unknown | Undetermined
C12 | pouze MM | GAPDH | Unknown | Undetermined
|  | cycD1 | Unknown | Undetermined
D1 | EtOH 1 | GAPDH | Unknown | Undetermined
|  | cycD1 | Unknown | Undetermined
D2 | EtOH 1 | GAPDH | Unknown | Undetermined
|  | cycD1 | Unknown | Undetermined
D3 | pouze MM | GAPDH | Unknown | Undetermined
|  | cycD1 | Unknown | Undetermined