## Compaction
Throw | 10
FW top depth | 1000
Surface porosity | 0.63
Compaction coeff. | 0.51
Mid throw depth | 1005
FW av. porosity | 0.37735
FW dc throw | 16.8284
Displacement loss | 6.8284
Displacement loss % | 40.5767
Shale | 0.63 | 0.51
Sand | 0.49 | 0.27
1:1 sand shale | 0.56 | 0.39
| Depth | Loss %
| 0 | 0.43
| 1 | 40.58
| 2 | 52.16
| 3 | 57.17
| 4 | 59.71
| 5 | 61.09
1:1 sand shale | Hor 0 | Hor 1 | Hor 2 | Hor 3 | Hor 4 | Hor 5
Depth at FW | 0 | 1000 | 2000 | 3000 | 4000 | 5000
Throw | 10 | 10 | 10 | 10 | 10 | 10
Initial porosity at FW | 0.56 | 0.37915 | 0.25671 | 0.17381 | 0.11768 | 0.079673
Cmpcted throw at 5 km | 4.7809 | 6.746 | 8.0764 | 8.9772 | 9.5871 | 10
Disp. Loss | 5.2191 | 3.254 | 1.9236 | 1.0228 | 0.41293 | 0
% | 52.1909 | 32.5404 | 19.236 | 10.2281 | 4.1293 | 0
Shale unit surface | 5 Hor 0: 100; 61.09 Hor 1: 40
Porosity/C | 5 Hor 0: 0.63; 61.09 Hor 1: 0.51
Porosity/C at 1 km | 5 Hor 0: 0.37831
Shale unit at 1 km | 5 Hor 0: 59.5154; 61.09 Hor 1: 23.8062
L0 (half) | 5 Hor 0: 49.401; 61.09 Hor 1: mm
Lf (half) | 5 Hor 0: 55.09; 61.09 Hor 1: mm
Stretch | 5 Hor 0: 1.1152
A marker shale layer in the foot wall of a fault with a throw of 10 m is located at a depth of 1 km. Find the displacement loss due to compaction.
Assume
The shale unit got faulted before compaction
Once faulted, the HW and FW cannot move further
Sequences lower than the shale unit have the same compaction parameters
Entire decompacted thickness to have the same porosity as the surface
10 m
1 km