## Sample_data
Sequence | Order | Sample | [Product] (mM) | [Enzyme] (mg/mL) |  |  | Parameters |  |  |  |  | Visualized data | Procedure
| 1 | Buffer | 0 | - |  |  | Reaction time | 4 | min
| 2 | Cal-1 | 1.5 | -
| 3 | Cal-2 | 1.2 | -
| 4 | Cal-3 | 0.9 | -
| 5 | Cal-4 | 0.6 | -
| 6 | Cal-5 | 0.3 | -
| 7 | Buffer | 0 | -
| 8 | Enzyme 1 | To be calculated | 0.12
| 9 | Buffer | 0 | -
| 10 | Enzyme 2 | To be calculated | 0.2
| 11 | Buffer | 0 | -
Detected peaks
| Buffer | Cal-1 | Cal-2 | Cal-3 | Cal-4 | Cal-5 | Buffer | Enzyme 1 | Buffer | Enzyme 2 | Buffer
| 1.6012 | 0.45123 | 0.85167 | 1.1097 | 1.3497 | 1.5202 | 1.6581 | 1.0675 | 1.5084 | 0.7857 | 1.4512
| 1.604 | 0.42865 | 0.81505 | 1.076 | 1.2778 | 1.4962 | 1.631 | 1.0096 | 1.5539 | 0.7707 | 1.5199
| 1.6063 | 0.4411 | 0.78212 | 1.0599 | 1.3116 | 1.4665 | 1.6435 | 0.97973 | 1.5499 | 0.7426 | 1.552
| 1.6011 | 0.44934 | 0.81568 | 1.0732 | 1.289 | 1.4579 | 1.6354 | 0.97697 | 1.5935 | 0.75321 | 1.5669
| 1.5987 | 0.45659 | 0.7959 | 1.0846 | 1.2337 | 1.4831 | 1.5797 | 0.97378 | 1.605 | 0.86083 | 1.5978
| 1.6203 | 0.4503 | 0.78341 | 1.1003 | 1.3331 | 1.469 | 1.6503 | 0.96479 | 1.6444 | 0.70623 | 1.6033
| 1.6059 | 0.44718 | 0.78263 | 1.1002 | 1.3396 | 1.4789 | 1.5723 | 0.96623 | 1.6214 | 0.70872 | 1.5885
| 1.6504 | 0.44134 | 0.7839 | 1.083 | 1.3509 | 1.4785 | 1.5921 | 0.96421 | 1.6222 | 0.71712 | 1.6017
| 1.6096 | 0.43564 | 0.76586 | 1.0869 | 1.309 | 1.4653 | 1.6599 | 0.95739 | 1.6501 | 0.71418 | 1.6049
| 1.6154 | 0.43027 | 0.77482 | 1.0754 | 1.3268 | 1.4587 | 1.6448 | 0.93636 | 1.6198 | 0.70856 | 1.6223
Average
Product (mM)
Activity (μmol·s-1·mg-1)
1. Calculate the average of each sample.
Note: Calculate the average of all buffers as if it was one sample.
2. Construct the calibration curve (the dependence of signal on [P] - product concentration) with either linear or quadratic regression curve.
Note: Include also the buffers with zero product concentration.
3. Determine [P] developed by Enzyme 1 & Enzyme 2.
4.Based on this information, calculate their specific activities according to the following formula:
𝑎= [𝑃]/(𝑡∙[𝐸] )
a = specific activity
[P] = product concentration
t = reaction time
[E] = enzyme concentration
Note: the specific activitity should be expressed in units of [μmol·s-1·mg-1], so double-check which units do you input into the fomula.
5. Compare both enzymes.