## Results by plate
GFP
Fluorescence (RFU)
| 0 |  | K |  | WNT |  | RSPO |  | WNT +RSPO
| 64127 | 72981 | 132283 | 132096 | 387137 | 404113 | 264061 | 309042 | 388790 | 228765
fire fly luciferaza
| 741 | 659 | 583 | 911 | 1780 | 1946 | 8581 | 10131 | 214488 | 187918
renilla luciferaza
| 314 | 683 | 186378 | 219787 | 350713 | 367629 | 917717 | 1005608 | 911693 | 907079
ff/r
|  |  | 0.0031281 | 0.0041449 | 0.0050754 | 0.0052934 | 0.0093504 | 0.010075 | 0.23526 | 0.20717

## Results by well
GFP
2021-10-15 12:33
Assay was completed successfully.
Results
Well | Sample | Fluorescence (RFU)
A1 | A1 | 64127
A2 | A2 | 72981
A3 | A3 | 132283
A4 | A4 | 132096
A5 | A5 | 387137
A6 | A6 | 404113
A7 | A7 | 264061
A8 | A8 | 309042
A9 | A9 | 388790
A10 | A10 | 228765

## Replicate statistics
GFP
2021-10-15 12:33
Assay was completed successfully.
Replicate statistics
Fluorescence
Fluorescence (RFU)
Sample | Dilution | N | CV | Mean
A1 | All | 1 | 0% | 64127
A1 | 1:1 | 1 | 0% | 64127
A2 | All | 1 | 0% | 72981
A2 | 1:1 | 1 | 0% | 72981
A3 | All | 1 | 0% | 132283
A3 | 1:1 | 1 | 0% | 132283
A4 | All | 1 | 0% | 132096
A4 | 1:1 | 1 | 0% | 132096
A5 | All | 1 | 0% | 387137
A5 | 1:1 | 1 | 0% | 387137
A6 | All | 1 | 0% | 404113
A6 | 1:1 | 1 | 0% | 404113
A7 | All | 1 | 0% | 264061
A7 | 1:1 | 1 | 0% | 264061
A8 | All | 1 | 0% | 309042
A8 | 1:1 | 1 | 0% | 309042
A9 | All | 1 | 0% | 388790
A9 | 1:1 | 1 | 0% | 388790
A10 | All | 1 | 0% | 228765
A10 | 1:1 | 1 | 0% | 228765

## Info
GFP
2021-10-15 12:33
Assay was completed successfully.
Info
Instrument
Instrument serial number | 3180172
Instrument firmware version | 103
Software
Version | 0.5.54.0
Plate
Wells | 96 (8x12)
Manufacturer | General
Name
A1 offset (µm) | 14380,11240
Well distance (µm) | 9000
Well diameter (µm) | 6500
Operations
Fluorescence
Technology | Fluorescence
Excitation | 485/10 nm
Excitation aperture | Default
Emission | 535/20 nm
Emission aperture | Default
Mirror | Automatic
Flashes | 10
Lamp power | Default
Read mode | Top
Focus (mm) | Default
PMT voltage | Default